## BOM
Bill of Material
Board | CAN_transciever |  | Concepteur Principal |  | Felix-Antoine Guimont |  |  | 1 | 00
Cours | Projet_Fin_DEC |  | Date du projet |  | 11 fevrier 2024
Département | Technologies du génie électrique |  | Date de génération du BOM |  | 3/1/2024
Révision | #NAME? |  | Heure de génération du BOM |  | 10:55 AM
Nombre de PCB | 1 |  | Variant |  | None
Item Number | Designator | Layer | Description | Comment | #Column Name Error:' Package / Case | #Column Name Error:' Supplier 1 | #Column Name Error:' Supplier Part Number 1 | Quantity | Quantity Total | #Column Name Error:' Note
1 | C1, C9 | Top | CAP ALUM 100UF 20% 50V SMD | 100 uF |  |  |  | 2 | #REF!
2 | C2 | Top | Chip Capacitor, 10 nF, +/- 10%, 50 V, -55 to 125 degC, 0603 (1608 Metric), RoHS, Tape and Reel | 10 nF |  |  |  | 1 | #REF!
1 | C3 | Top | Conductive Polymer Aluminum Solid Capacitors (OS-CON) 68uF ±20% 50V RADIAL SMT 10x12.6mm | 68 uF |  |  |  | 1 | #REF!
2 | C4, C5 | Top | Capacitor; Ceramic; Cap; 22.0pF; Tol 5%; SMT; Vol-Rtg 50V; C0G; Tape and Reel | 22 pF |  |  |  | 2 | #REF!
1 | C6, C10 | Top | CAP CER 0.022UF 50V X7R 0805 | 22 nF |  |  |  | 2 | #REF!
2 | C7, C8 | Top | CAP CER 100PF 50V C0G/NPO 0805 | 100 pF |  |  |  | 2 | #REF!
1 | D1 | Top | DIODE SCHOTTKY 40V 1A SOD123F | SS14FL |  |  |  | 1 | #REF!
2 | D2 | Top | LED GREEN CLEAR 0805 SMD | 20mA FC / 2.2VF |  |  |  | 1 | #REF!
1 | J1, J2, L1, R1, R3, R4, R5 | Top |  | 68613014422, ATM13-4P-BM02, 47uF, 150, 10, 120 |  |  |  | 7 | #REF!
2 | J3 | Top | CONN HEADER VERT 3POS 2.54MM | 90120-0763 |  |  |  | 1 | #REF!
1 | P1 | Top | Through Hole Header, Pitch 2.54 mm, 2 x 3 Position, Height 8.58 mm, Tail Length 2.54 mm, -55 to 125 degC, RoHS, Bulk | TSW-103-07-G-D |  |  |  | 1 | #REF!
2 | R2 | Top | Chip Resistor, 10 KOhm, +/- 1%, 0.125 W, -55 to 155 degC, 0805 (2012 Metric), RoHS, Tape and Reel | 10 K |  |  |  | 1 | #REF!
1 | R6 | Top | Chip Resistor, 1 KOhm, +/- 1%, 125 mW, -55 to 155 degC, 0805 (2012 Metric), RoHS, Tape and Reel | 1K |  |  |  | 1 | #REF!
2 | U1 | Top | IC TRANSCEIVER HALF 1/1 8SO | TJA1050T/CM,118 |  |  |  | 1 | #REF!
1 | U2 | Top | Stand-Alone CAN Controller With SPI Interface, 18-Pin SOIC, Extended Temperature | MCP2515-E/SO |  |  |  | 1 | #REF!
2 | U3 | Top | SIMPLE SWITCHER® Power Converter High Efficiency 1A Step-Down Voltage Regulator, 8-pin Narrow SOIC | LM2675MX-ADJ |  |  |  | 1 | #REF!
1 | Y1 | Top | Resistance Weld Crystal, 8 MHz, +/- 30 ppm, -20 to 70 degC, 2-Pin SMD, RoHS, Tape and Reel | 8 MHz |  |  |  | 1 | #REF!
Commentaires ou instruction spécialies
1
00